## MinE-S Berechnung
Model | Door width/Planet length
Planet MinE F-S / MinE-S | 800 | mm
Messwerte bei 1050mm
x1 | 1.6 |  | y1 | 17
x2 | 3 |  | y2 | 26
x3 | 3.9 |  | y3 | 30
Annahme: linearer Kurvenverlauf
x1 | 1.6 |  | y1050 | 17
|  |  | y625 | 12.9524
x2 | 3 |  | y1050 | 26
|  |  | y625 | 19.8095
x3 | 3.9 |  | y1050 | 30
|  |  | y625 | 22.8571
| Input |  |  |  | Result = Output
Air Flow in m^3/h | 30 | m^3/h | produce | Pressure difference approx. | 6 | Pa
or
or Air Flow in l/s |  | l/s | produce | Pressure difference approx. | 0 | Pa
Pressure difference |  | Pa | produce | Air Flow approx. | 0 | m^3/h
|  |  |  | Air Flow approx. | 0 | l/s
Assumption: | linear system of equations
Basis: | messure protocol air flow/pressure
𝑦=𝑦2+(𝑦3−𝑦2)/(𝑥3−𝑥2)∗ (𝑥−𝑥2)
𝑦 𝑣𝑜𝑙𝑢𝑚𝑒𝑛𝑠𝑡𝑟𝑜𝑚=𝑦2 (𝑙ä𝑛𝑔𝑒)+(𝑦3 (𝑙ä𝑛𝑔𝑒)−𝑦2(𝑙ä𝑛𝑔𝑒))/(𝑥3 −𝑥2 )∗ (𝑥 𝐷𝑟𝑢𝑐𝑘𝑑𝑖𝑓𝑓𝑒𝑟𝑒𝑛𝑧−𝑥2)
x 𝐷𝑟𝑢𝑐𝑘𝑑𝑖𝑓𝑓𝑒𝑟𝑒𝑛𝑧=((𝑉𝑜𝑙𝑢𝑚𝑒𝑛𝑠𝑡𝑟𝑜𝑚−𝑦2 (𝑙ä𝑛𝑔𝑒)))/((𝑦3 (𝑙ä𝑛𝑔𝑒)−𝑦2 (𝑙ä𝑛𝑔𝑒))/(𝑥3−𝑥2))+𝑥2

## MinE-V Berechnung
Model | Door width/Planet length
Planet MinE F-V /MinE-V | 800 | mm
Messwerte bei 1050mm
x1 | 1.9 |  | y1 | 31
x2 | 2.8 |  | y2 | 37
x3 | 3.9 |  | y3 | 44
Annahme: linearer Kurvenverlauf
x1 | 1.9 |  | y1050 | 31
|  |  | yBerechnet | 23.619
x2 | 2.8 |  | y1050 | 37
|  |  | yBrechnet | 28.1905
x3 | 3.9 |  | y1050 | 44
|  |  | yBerechnet | 33.5238
| Input |  |  |  | Result = Output
Air Flow in m^3/h | 30 | m^3/h | produce | Pressure difference approx. | 3.2 | Pa
or
or Air Flow in l/s |  | l/s | produce | Pressure difference approx. | 0 | Pa
Pressure difference |  | Pa | produce | Air Flow approx. | 0 | m^3/h
|  |  |  | Air Flow approx. | 0 | l/s
Assumption: | linear system of equations
Basis: | messure protocol air flow/pressure
𝑦=𝑦2+(𝑦3−𝑦2)/(𝑥3−𝑥2)∗ (𝑥−𝑥2)
𝑦 𝑣𝑜𝑙𝑢𝑚𝑒𝑛𝑠𝑡𝑟𝑜𝑚=𝑦2 (𝑙ä𝑛𝑔𝑒)+(𝑦3 (𝑙ä𝑛𝑔𝑒)−𝑦2(𝑙ä𝑛𝑔𝑒))/(𝑥3 −𝑥2 )∗ (𝑥 𝐷𝑟𝑢𝑐𝑘𝑑𝑖𝑓𝑓𝑒𝑟𝑒𝑛𝑧−𝑥2)
x 𝐷𝑟𝑢𝑐𝑘𝑑𝑖𝑓𝑓𝑒𝑟𝑒𝑛𝑧=((𝑉𝑜𝑙𝑢𝑚𝑒𝑛𝑠𝑡𝑟𝑜𝑚−𝑦2 (𝑙ä𝑛𝑔𝑒)))/((𝑦3 (𝑙ä𝑛𝑔𝑒)−𝑦2 (𝑙ä𝑛𝑔𝑒))/(𝑥3−𝑥2))+𝑥2